## Table 1
Lincoln County Site Plan Requirements
Copies of each site plan must be submitted on a minimum of 8.5'' x 11" sheet of paper.
A parcel that is two (2) acres or less in size must be drawn to scale using a standard architect or engineer scale (i.e. 1" = 1O' or 20'; 1/4" or 1/8" = 1'). All dimensions and boundaries must be depicted. No aerial photos will be accepted.
For parcels greater than two (2) acres provide a scaled site plan of a two (2) acre section of the development area and a separate site plan of the entire property drawn to proportion that includes ALL existing and proposed structures and septic system(s). No aerial photos will be accepted.
Arrow indicating North
Names and location of all streets or roads adjacent to the property.
Location of all major features (i.e. - canals, irrigation ditches, rim rock ledges, etc.).
Location of any public utility or other easements (canals, power lines/poles) etc.
Location, size and intended uses of all existing and proposed buildings, structures, decks, patios, outbuildings, driveways and access roada
Dimensions of all property lines.
Distance from proposed structures to property lines (setbacks).
Show ridge height from grade and location of ridge lines for solar shadow calculation.
Location of wells and water sources. Also, please include the location of wells on adjacent properties if wells are located within 100' of property line.
Required for New Septic Installs:
Location of proposed septic tank.
Drain field layout and replacement drain field reserve area.
Show length and spacing of drain field trenches.
Distance from the septic tank to the first distribution or drop box.
Distance from the septic tank and system to the property lines.
Location of test holes.
Include difference in elevation of the native soil surface from the septic tank top, at both ends and center of all proposed drain field trenches.
Identify elevation uphill or downhill from the tank to drain field.
Additional information required for specialty septic systems (sand filter, ATT, pressure distribution, etc.)
Pumped curve with selected pump model and hydraulic calculations used to determine Total Dynamic Head and Net Discharge.
Dynamic Head and Net Discharge.
Signed Operations and Maintenance contract.
DEQ Approved Specification sheet/s (For ATT only).
Sand Filter schematic (For Sand Filter only).
Department of Planning &
Development
210 S. W. 2nd St.
Newport, OR 97365
(541) 265-4192
Fax (541) 265-6945
lconsite@co.lincoln.or.us